## Calculations - SpringReDesigned
Parameter | Symbol | Value | Unit |  | Secondary Parameters | Symbol | Value | Unit
Spring Length | Lb | 0.00042 | m |  | Number of Holes | n | 110 | NA
Spring Width | Wb | 2e-06 | m |  | Size of Hole - Square Side | Lp | 4e-06 | m
Proof Mass Length | Lm | 0.000448 | m |  | Volume of one Hole | Vp | 3.2e-17 | m^3
Proof Mass Width | Wm | 0.0002 | m
Sensing Fingers | Ns | 42 |  |  | Spring | Finger
Driving Fingers | Nd | 12
Spring Constant | K |  | N/m
Capacitance Gap | d | 1e-06 | m |  | Air viscosity | mu | 1.81e-05 | P.a.s
Anchor Size |  | 17*17 | um^2 |  | Finger overalp | L | 0.01 | m
Length of Fingers | Lf | 0.00014 | m |  | Finger thickness | h | 2e-06 | m
Width of Fingers | Wf | 4e-06 | m |  | Area overlap | A | 2.28e-10 | m2
Acceleration due to gravity | g | 9.8 | m/s^2
Device Thickness | h | 2e-06 | m |  | Temperature | T | 300 | K
[5 empty] | Boltzmann constant | Kb | 1.3806e-23 | J/K
Young's Modulus | E | 170000000000 | Pa |  | Effective Viscosity of Air | neff | 1.78e-05
Density of Si | De | 2329 | Kg/m^3 |  | permittivity of free space | e | 8.8542e-12 | m-3 kg-1 s4 A2
Acceleration on earth | g | 9.81 | ms-2
Spring Constant | K |  |  |  | 1g
| 0.25465 | N/m |  | x | 1.563e-08 |  | xcomsol
Mass of Perforated proof Mass with electrodes | M |  |  | F = Ma | 5.3902e-09
(Lm*Wm*h-n*Vp+(Ns+Nd)*Lf*Wf*h)*De | 5.5002e-10 | Kg |  | k | 0.34486 | N/m
Resonance Frequency | ωr |  | delC | 2Cxd/d^2-x^2 | 2.6511e-15
Sqrt(K/M) | 21517.0097 | Hz |  | mV/g | 1.2e-12
Damping Coefficient | 1.54e-05 |  | 10um
Nf*neff*Lb*(h/d)^3 From Simulation | 3.2296e-06
Quality Factor | Q |  |  |  | increase xa => decrease k =>
Sqrt(M*K)/D | 0.76849
Sensitivity | S
S = displacement/acceleration = M/K | 2.1599e-09 | s^2
Delta X / g | 2.1189e-08 | m/g
Brownian Noise | 1.448e-06
B = mu * Lh^3/d^3
capacitance | C
eA/d * 42 | 8.4788e-14 | F | beacuse there are 54 fingers | No we have 42 sense finger where capacitance matters
Displacement | x | m | Actual Displacement needs to found out, then only C values will be correct | this is actual displacement
Fapplied/K = M*a/k | 1.563e-08 | m
Fapplied = 1e-6
Cleft | 1.0734e-13 | F |  |  |  |  | Wed, 17, 2024
eA*54/(d+x)
Cright | 1.1074e-13 | F | vout |  | Mapping mesh (distribution) - Spring | 1 | Customized Mesh Analysis | in comsol | Ashutosh
eA*54/(d-x) |  |  | 0.07815 | V/g |  | 2 | Eigen Frequency Diagnosis | in comsol | Vaigun
ChangeInCapacitance | 3.4086e-15 | F |  |  |  | 3 | Stiffness, Eigen Feq - Analytical vs Comsol | Comsol | Nabeel
Cleft-Cright | [5 empty] | 4 | Pull-in Voltages (Sweep) - Difference of applied vs External Potential
Sensitivity (Capacitance change due to acceleration a ) | 4.2731e-17 | F/g | increase mass or decrease k |  |  | 5 | Layout for Report - Documentation | LateX
dC/da = eAm/(d^2*K)
Pull-in Voltage | 6.1135 | V | 1um
((8/27)*k*(d)^3/(e*A))^0.5 | 7.1145 | V | 2.5mV
|  |  | 5nm for 4g | 0.66um
rmsVelocity
(kb*T/M)^0.5 | 2.7442e-06
Noise spectral density
Voltage v/s a | F = eAV*V/2g*g)
Brownian Noise | 2.1461e-08
I
ab^3/12 | 1.0667e-23
K2 | 9.5693
knetfrom2 = K2/2*2 | 9.5693
k1 | 1.9088e-08
1/knet = 2/k1 + 1/k2 | 104779411.8692
knet | 9.5439e-09
Sensitivity (Capacitanc )
2EpAx/d^2 | 4.6197e-15
[5 empty] | Mass | 5.5002e-10
[5 empty] | a | 9.81 |  | Spring Constant Calculation
[5 empty] | E | 170000000000 |  | L1 | 0.000199
[5 empty] | L | 0.00042 |  | L2 | 0.000159
[5 empty] | W | 2e-06 |  | Pi^4/6 | 16.261
[5 empty] | h | 2e-06
[8 empty] | K1 | 0.35078 | Nm-1
[8 empty] | K2 | 0.46459 |  | 0.35971
[5 empty] | k for simple guided beak - K | 0.036713 | N/m | Keff | 0.12732
[8 empty] | KT | 0.25465
[5 empty] | The single unit K' - 0.8K | 0.02937
[5 empty] | Six such springs in series - K'/6 | 0.0048951 |  | d for g | 2.1189e-08 |  | 15 nm/g | COMSOL
Analytically
K/3
[6 empty] | 0.012238 |  |  | 0.10506
[5 empty] | 2.7K | 0.099125
[7 empty] | Brownian Noise | 2.1461e-08
[7 empty] | KB | 1.38e-23 | J/K
[7 empty] | T | 298 | K
[7 empty] | D | 1.54e-05 | Ns/m
[7 empty] | M | 5.5002e-10 | Kg

## Slide Damp Coefficient
Parameter | Symbol | Value | Unit |  | Secondary Parameters | Symbol | Value | Unit
Beam Length | Lb | 0.00038 | m |  | Number of Holes | n | 110 | NA
Beam Width | Wb | 2e-06 | m |  | Size of Hole - Square Side | Lp | 4e-06 | m
Proof Mass Length | Lm | 0.000448 | m |  | Volume of one Hole | Vp | 8e-17 | m^3
Proof Mass Width | Wm | 0.0002 | m
Sensing Fingers | Ns | 42 |  |  | Gap between substrate and Proof-mass | dp | 2e-06 | m
Driving Fingers | Nd | 12 |  |  | Kinematic Viscosity of air at 298K | *mu | 1.8e-05 | Nm-2s or Pa s |  | Rho-density of air | 1.293 | Kgm-3
Spring Constant | K | 0.1567 | N/m |  | Gap between Top cover and Proof-mass | delta | 5.2766e-05 | m |  | w - Frequency of motion | 10000 | Hz
Capacitance Gap | d | 1e-06 | m |  | Air viscosity | mu | 1.81e-05 | P.a.s
Anchor Size |  | 17*17 | um^2 |  | Finger overalp | L | 0.01 | m
Length of Fingers | Lf | 0.00014 | m |  | Finger thickness | h | 2e-06 | m
Width of Fingers | Wf | 4e-06 | m |  | Area overlap | A | 5.7e-10 | m
Acceleration due to gravity | g | 9.8 | m/s^2 |  | Top gap |  | 5e-06 | m
Device Thickness | h | 5e-06 | m |  | Temperature | T | 300 | K
[5 empty] | Boltzmann constant | Kb | 1.3806e-23 | J/K
Young's Modulus | E | 170000000000 | Pa |  | Effective Viscosity of Air | neff | 1.78e-05
Density of Si | De | 2320 | Kg/m^3 |  | permittivity of free space | e | 8.8542e-12 | m-3 kg-1 s4 A2
Spring Constant | K |  |  |  | 4g
0.5Eh(Wb/Lb)^3 | 0.061962 | N/m |  | x | 2.1664e-07 |  | xcomsol
Mass of Perforated proof Mass with electrodes | M |  |  | F = Ma | 1.3423e-08
(Lm*Wm*h-n*Vp+(Ns+Nd)*Lf*Wf*h)*De | 1.3697e-09 | Kg |  | k | 0.061962 | N/m
Resonance Frequency | ωr |  | delC | 2Cxd/d^2-x^2 | 9.6363e-14
Sqrt(K/M) | 6725.8457 | Hz |  | mV/g | 1.2e-12
Damping Coefficient | D (b) |  | 10um |  |  |  | Surface Area of Proof-of-Mass | 8.784e-08 | m^2
Nf*neff*Lb*(h/d)^3 | 4.5657e-05 | [5 empty] | Surface Area Moving fingers | 3.024e-08 | m^2
Quality Factor | Q |  |  |  | increase xa => decrease k => |  | Total Surface Area - Top or Bottom | 1.1808e-07 | m^2
Sqrt(M*K)/D | 0.20178
Sensitivity | S | [5 empty] | Total Sidewall Area | 8.008e-08 | m^2
S = displacement/acceleration = M/K | 2.2106e-08 | s^2
[6 empty] | mu*Ap/dp | Coefficient of slide film damping - Bottom | 1.0627e-06 | Ns/m
Brownian Noise | 1.448e-06 |  |  |  |  | mu*Ap/delta | Coefficient of slide film damping - Top (considering no coverslip closer) | 4.0281e-08 | Ns/m
B = mu * Lh^3/d^3 | [5 empty] | mu*Ap/ds | Coefficient of slide film damping - Sidewall | 1.4414e-06 | Ns/m
capacitance | C |  |  |  |  | mu*Ap/delta | Coefficient of slide film damping - Top (covered) | 4.2509e-07 | Ns/m
eA/d * 42 | 2.1197e-13 | F | beacuse there are 54 fingers | No we have 42 sense finger where capacitance matters
Displacement | x | m | Actual Displacement needs to found out, then only C values will be correct | this is actual displacement |  |  | Total Slide film Damping Coefficient | 2.5444e-06 | Ns/m
Fapplied/K = M*a/k | 1.4e-05 | m |  |  |  |  | Total Slide film Damping Coefficient - Covered | 2.9292e-06
Fapplied = 1e-6 | [5 empty] | 32/3*mu*l | Air Drag Daming Coefficient | 1.92e-08 | l = 0.5 * Width of Perforated Mass
Cleft | 1.8169e-14 | F |  |  |  |  | Wed, 17, 2024
eA*54/(d+x)
Cright | -2.0964e-14 | F | vout |  | Mapping mesh (distribution) - Spring | 1 | Customized Mesh Analysis | in comsol | Ashutosh
eA*54/(d-x) |  |  | 0.01625 | V/g |  | 2 | Eigen Frequency Diagnosis | in comsol | Vaigun
ChangeInCapacitance | -3.9133e-14 | F |  |  |  | 3 | Stiffness, Eigen Feq - Analytical vs Comsol | Comsol | Nabeel
Cleft-Cright | [5 empty] | 4 | Pull-in Voltages (Sweep) - Difference of applied vs External Potential
Sensitivity (Capacitance change due to acceleration a ) | 1.0933e-15 | F/g | increase mass or decrease k |  |  | 5 | Layout for Report - Documentation | LateX
dC/da = eAm/(d^2*K)
Pull-in Voltage | 1.9073 | V | 1um
((8/27)*k*(d)^3/(e*A))^0.5 | 1.9073 | V | 2.5mV
|  |  | 5nm for 4g | 0.66um
rmsVelocity
(kb*T/M)^0.5 | 1.7389e-06
Noise spectral density
Voltage v/s a | F = eAV*V/2g*g)
I
ab^3/12 | 2.6667e-23
K2 | 23.9233
knetfrom2 = K2/2*2 | 23.9233
k1 | 4.7719e-08
1/knet = 2/k1 + 1/k2 | 41911764.7477
knet | 2.386e-08